## Copy of Bill of Materials-Secon
Description | Designator | Manufacturer | Manufacturer Part Number
B1
Multilayer Ceramic Capacitor, 0.1 uF, 25 V, ± 10%, X7R, 1206 [3216 Metric] | C1 | KEMET | C1206C104K3RACTU
Cap Tant Solid 10uF 20V A CASE 20% (3.2 X 1.6 X 1.6mm) SMD 3216-18 3 Ohm 125 C T/R | C2 | KEMET | T494A106M020AT
Cap Tant Solid 10uF 20V A CASE 20% (3.2 X 1.6 X 1.6mm) SMD 3216-18 3 Ohm 125 C T/R | C3 | KEMET | T494A106M020AT
Multilayer Ceramic Capacitor, 0.1 uF, 25 V, ± 10%, X7R, 1206 [3216 Metric] | C4 | KEMET | C1206C104K3RACTU
Cap Ceramic 0.33uF 16V X7R 10% SMD 1206 125°C Plastic T/R | C5 | KEMET | C1206C334K4RAC7800
Multilayer Ceramic Capacitor, 0.1 uF, 25 V, ± 10%, X7R, 1206 [3216 Metric] | C6 | KEMET | C1206C104K3RACTU
Multilayer Ceramic Capacitor, 0.1 uF, 25 V, ± 10%, X7R, 1206 [3216 Metric] | C7 | KEMET | C1206C104K3RACTU
Multilayer Ceramic Capacitor, 0.1 uF, 25 V, ± 10%, X7R, 1206 [3216 Metric] | C8 | KEMET | C1206C104K3RACTU
Cap, 470UF, 50V, Alu Elec, Radial, Through Hole | C9 | KEMET | ESH477M050AH4AA
Multilayer Ceramic Capacitor, 12 pF, 50 V, ± 5%, C0G (NP0), 1206 [3216 Metric] | C10 | KEMET | C1206C120J5GACTU
CAP CER 2200PF 50V X7R 1206 | C11 | Yageo | CC1206KRX7R9BB222
Multilayer Ceramic Capacitor, 12 pF, 50 V, ± 5%, C0G (NP0), 1206 [3216 Metric] | C12 | KEMET | C1206C120J5GACTU
Multilayer Ceramic Capacitor, 0.1 uF, 25 V, ± 10%, X7R, 1206 [3216 Metric] | C13 | KEMET | C1206C104K3RACTU
Multilayer Ceramic Capacitor, 0.1 uF, 25 V, ± 10%, X7R, 1206 [3216 Metric] | C14 | KEMET | C1206C104K3RACTU
Multilayer Ceramic Capacitor, 4.7 uF, 25 V, ± 10%, X5R, 0805 [2012 Metric] | C15 | Samsung | CL21A475KAQNNNE
CAP CER %10 1uF 0805 | C16 | Samsung | CL21B105KBFNNNE
Multilayer Ceramic Capacitor, 0.1 uF, 50 V, ± 10%, X7R, 0805 [2012 Metric] | C17 | Samsung | CL21B104KBCNNNC
Multilayer Ceramic Capacitor, 0.1 uF, 50 V, ± 10%, X7R, 0805 [2012 Metric] | C18 | Samsung | CL21B104KBCNNNC
Multilayer Ceramic Capacitor, 0.1 uF, 50 V, ± 10%, X7R, 0805 [2012 Metric] | C19 | Samsung | CL21B104KBCNNNC
Multilayer Ceramic Capacitor, 0.1 uF, 50 V, ± 10%, X7R, 0805 [2012 Metric] | C20 | Samsung | CL21B104KBCNNNC
Diode Ultra Fast Recovery Rectifier 75V 0.15A 2-Pin SOD-323F T/R | D1 | ON Semiconductor / Fairchild | 1N4148WS
4 Position Receptacle Connector 0.100" (2.54mm) Through Hole Gold | J1 | Adam Equipment | RS1-04-G
5 Position Receptacle Connector 0.100" (2.54mm) Surface Mount, Right Angle Gold | J2 | Samtec | SMH-105-02-L-S
4 Position Receptacle Connector 0.100" (2.54mm) Through Hole Gold | J3 | Adam Equipment | RS1-04-G
3.50mm Pitch Beau Eurostyle Fixed Mount PCB Terminal Block, 2 Circuits | J4 | Molex | 0393570002
3.50mm Pitch Beau Eurostyle Fixed Mount PCB Terminal Block, 2 Circuits | J5 | Molex | 0393570002
Conn Memory Card RCP 8 POS 1.1mm Solder RA SMD 0.5A/Contact T/R | J6 | TE Connectivity | 2201778-1
9.6 mm, 5 Vdc, 80 dB, Through Hole, Driving Circuit, Magnetic Audio Indicator Buzzer | LS1 | CUI | CMI-9605-0580T
Transistor General Purpose BJT NPN 40 Volt 0.2A Automotive 3-Pin SOT-23-3 | Q1 | Diodes Zetex | MMBT3904-7-F
SMD Chip Resistor, 4.7 kOhm, ± 1%, 250 mW, 1206 [3216 Metric], Thick Film, General Purpose | R1 | Yageo | RC1206FR-074K7L
Res Thick Film 0603 100 Ohm 5% 1/10W ±100ppm/°C Molded SMD SMD Paper T/R | R2 | Yageo | RC0603JR-07100RL
SMD Chip Resistor, 4.7 kOhm, ± 1%, 250 mW, 1206 [3216 Metric], Thick Film, General Purpose | R3 | Yageo | RC1206FR-074K7L
SMD Chip Resistor, 4.7 kOhm, ± 1%, 250 mW, 1206 [3216 Metric], Thick Film, General Purpose | R4 | Yageo | RC1206FR-074K7L
SMD Chip Resistor, 4.7 kOhm, ± 1%, 250 mW, 1206 [3216 Metric], Thick Film, General Purpose | R5 | Yageo | RC1206FR-074K7L
Zero Ohm Resistor, Jumper, 0603 [1608 Metric], Thick Film, 100 mW, 1 A, Surface Mount | R6 | Yageo | RC0603JR-070RL
SMD Chip Resistor, 10 kOhm, ± 1%, 250 mW, 1206 [3216 Metric], Thick Film, General Purpose | R7 | Yageo | RC1206FR-0710KL
IMU ACCEL/GYRO 3-AXIS I2C 24QFN | U1 | TDK InvenSense | MPU-6050
ARM Cortex-M3 STM32 F1 Microcontroller 32-Bit 72MHz 64kB FLASH LQFP48 STM32F103C8T6 | U2 | STMicroelectronics | STM32F103C8T6
Board Mount Pressure Sensor 0.01bar to 1.2bar Absolute 8-Pin QFN T/R | U3 | TE Connectivity | MS560702BA03-50
LDO Regulator Pos 3.3V 1.3A 3-Pin(3+Tab) TO-220AB Tube | VR1 | STMicroelectronics | LD1117V33
IC REG LDO 5V 1.5A DPAK | VR2 | STMicroelectronics | L7805CDT-TR
8 MHz ±10ppm Crystal 10pF 100 Ohms 4-SMD, No Lead | XTAL1 | ECS International | ECS-80-10-30B-CKM-TR